## Panel
Designator | Value | Description | Manufacturer | Manufacturer Part Number | Digi-Key Part Number | Supplier 1 | Supplier Part Number 1 | Quantity | Footprint | Comment
C1, C2, C4, C20, C21, C27, C50, C51 C64, C65 | 0.1uF | Ceramic Capacitor (Surface Mount) | [5 empty] | 10 | 0402 | 0.1uF
C3 | 2.2uF | Ceramic Capacitor (Surface Mount) | [5 empty] | 1 | 0402 | 2.2uF
C5, C22, C25, R1, R4, R7, R10, R20, R21, R25, R30, R50, R60, R68, R69, R70 | 0 | Ceramic Capacitor (Surface Mount), Chip Resistor (Surface Mount) | [5 empty] | 16 | 0402 | 0
C6, C26 | 1nF | Ceramic Capacitor (Surface Mount) | [5 empty] | 2 | 0402 | 1nF
C7, C28 | 2nF | Ceramic Capacitor (Surface Mount) | [5 empty] | 2 | 0402 | 2nF
C23, C63, C66 | 4.7uF | Ceramic Capacitor (Surface Mount) | [5 empty] | 3 | 0402 | 4.7uF
C24 | 100pF | Ceramic Capacitor (Surface Mount) | [5 empty] | 1 | 0402 | 100pF
C29, C30, C40, C41, C42, C43, C70, C71 | 1uF | Ceramic Capacitor (Surface Mount) | [5 empty] | 8 | 0402 | 1uF
C44 | 10mF | Super-Capacitor | [5 empty] | 1 | CAPPRD500W60D1000H3200 | Cap
C60, C61, C62 | 220uF | Ceramic Capacitor (Surface Mount) | [5 empty] | 3 | 1206 | 220uF
C67 | 0.01uF | Ceramic Capacitor (Surface Mount) | Murata Electronics | GRM155R61A475MEAAD | 490-14306-1-ND |  |  | 1 | 0402 | 0.01uF
C68 | 22uF | Ceramic Capacitor (Surface Mount) | Murata Electronics | GRM188R61A226ME15D | 490-10476-1-ND |  |  | 1 | 0402 | 22uF
R2, R3, R5, R9, R11, R14, R22, R23, R24, R27, R31, R34, R51, C69 | DNP | 'Ceramic Capacitor (Surface Mount), Chip Resistor (Surface Mount) | Murata Electronics | GRM188R61A226ME15D | 490-10476-1-ND |  |  | 14 | 0402 | DNP
C70 | 100uF | Ceramic Capacitor (Surface Mount) | Murata Electronics | GRM21BR60J107ME15L | 490-13981-1-ND |  |  | 1 | 0805 | 100uF
L60 | 22uH | Inductor (Surface Mount) | Coil Craft | LPS4018-223MRB |  |  |  | 1 | LPS4018 | Ind_LPS4018
L61 | 10uH | Inductor (Surface Mount) | Murata Electronics | 1239AS-H-100M=P2 | 490-10563-1-ND |  |  | 1 | IND1008 | 10uH
MK1, MK20 |  | MEMS Microphone Omni-Directional | Vesper Technologies Inc. | VM1010 | 2022-1001-1-ND |  |  | 2 | MIC_PMM-3738-VM1010-R | PMM-3738-VM1010-R
P1, P2, P20, P21 |  | Header, 5-Pin | [5 empty] | 4 | HDR1X5 | Header 5
P40, P41 |  | Header, 8-Pin | [5 empty] | 2 | HDR1X8 | Header 8
P50, P51 |  | Header, 6-Pin | [5 empty] | 2 | HDR1X6 | Header 6
P60 |  | Header, 3-Pin | [5 empty] | 1 | HDR1X3 | Header 3
P61 |  | Header, 4-Pin | [5 empty] | 1 | HDR1X4 | Header 4
[8 empty] | 2 | 0402 | Res
[8 empty] | 3 | 0402 | DNP
R6 | 2.2k | Chip Resistor (Surface Mount) | [5 empty] | 1 | 0402 | 2.2k
R8, R26 | 26.1k | Chip Resistor (Surface Mount) | [5 empty] | 2 | 0402 | 26.1k
R12, R13, R32, R33 | 22k | Chip Resistor (Surface Mount) | [5 empty] | 4 | 0402 | 22k
R28 | 1k | Chip Resistor (Surface Mount) | [5 empty] | 1 | 0402 | 1k
R29 | 75k | Chip Resistor (Surface Mount) | [5 empty] | 1 | 0402 | 75k
R61 | 2.94M | Chip Resistor (Surface Mount) | [5 empty] | 1 | 0402 | 2.94M
R62 | 6.8M | Chip Resistor (Surface Mount) | [5 empty] | 1 | 0402 | 6.8M
R63, R65 | 5.49M | Chip Resistor (Surface Mount) | [5 empty] | 2 | 0402 | 5.49M
R64 | 6.81M | Chip Resistor (Surface Mount) | [5 empty] | 1 | 0402 | 6.81M
R66 | 4.53M | Chip Resistor (Surface Mount) | [5 empty] | 1 | 0402 | 4.53M
R67 | 6.04M | Chip Resistor (Surface Mount) | [5 empty] | 1 | 0402 | 6.04M
U1 |  | Analog input microphone preamplifier for 3-wire electret microphones | [5 empty] | 1 | BGA4C2X2X50P_117X117X42 | LMV1032URX-25/NOPB
U2, U21 |  | Operational amplifier; 1.8Ã·5.5VDC; Channels: 1; SC70-6 OR SC70-5 | Maxim | MAX9911EXT+T |  | Digi-Key | MAX9911EXT+TCT-ND | 2 | MAX9911EXT | MAX9911EXT
U20 |  | Audio Amp Microphone 1-CH Mono Class-AB 5-Pin SC70 | Maxim Integrated | MAX4466EXK+T |  | Digi-Key | MAX4466EXK+CT-ND | 1 | SOT65P210X110-5N | MAX4466EXK
U22 |  | IC REG LINEAR 2.5V 200MA SOT23-5 | [5 empty] | 1 | SOT23-5 | TPS7A0225PDBVR
U40 |  | Linear Voltage Regulator IC Positive Fixed 1 Output 150mA SOT-23-5 | Texas Instruments | TPS70618DBVR | 296-47896-1-ND |  |  | 1 | TI-DDC5_M | TPS70618
U41 |  | Linear Voltage Regulator IC Positive Fixed 1 Output 150mA SOT-23-5 | Texas Instruments | TPS70628DBVR | 296-50141-1-ND |  |  | 1 | TI-DDC5_M | TPS70628
U42 |  | Himax Camera Connector | Amphenol FCI | SFV24R-1STE1HLF |  | Digi-Key | 609-4320-1-ND | 1 | FCI_SFV24R-2STE1LF | SFV24R-1STE1HLF
U50 |  | Analog Devices low power accelerometer | [5 empty] | 1 | ADXL362 | ADXL362
U60 |  | nano power boost charger and buck converter for energy harvester powered applications | Texas Instruments | BQ25570RGRT | 296-37014-1-ND | Digi-Key | 296-37014-1-ND | 1 | BQ25570 | BQ25570
U61 |  | Mosfet Array 2 P-Channel (Dual) 20V 830mA 446mW Surface Mount SOT-563F | [5 empty] | 1 | SOT50P160X60-6N | FDY1002PZ
U62 |  | IC REG LINEAR 2.00V 200MA SOT23-5 | [5 empty] | 1 | SOT23-5 | TPS7A0220PDBVR